## adp1_antibiotic_10.12
well | strain | compound | concentration_unit | concentration | compound_volume | media | media_volume | volume_units | replicate | condition
B3 | WT | none | none | none | none | LB Teknova | 250 | uL | 0 | 0
B4 | WT | none | none | none | none | LB Teknova | 250 | uL | 1 | 0
B5 | WT | none | none | none | none | LB Teknova | 250 | uL | 2 | 0
B6 | r12300 | none | none | none | none | LB Teknova | 250 | uL | 0 | 1
B7 | r12300 | none | none | none | none | LB Teknova | 250 | uL | 1 | 1
B8 | r12300 | none | none | none | none | LB Teknova | 250 | uL | 2 | 1
B9 | r09335 | none | none | none | none | LB Teknova | 250 | uL | 0 | 2
B10 | r09335 | none | none | none | none | LB Teknova | 250 | uL | 1 | 2
B11 | r09335 | none | none | none | none | LB Teknova | 250 | uL | 2 | 2
C3 | WT | ampicillin | ug/mL | 8 | 2 | LB Teknova | 248 | uL | 0 | 3
C4 | WT | ampicillin | ug/mL | 8 | 2 | LB Teknova | 248 | uL | 1 | 3
C5 | WT | ampicillin | ug/mL | 8 | 2 | LB Teknova | 248 | uL | 2 | 3
C6 | r12300 | ampicillin | ug/mL | 8 | 2 | LB Teknova | 248 | uL | 0 | 4
C7 | r12300 | ampicillin | ug/mL | 8 | 2 | LB Teknova | 248 | uL | 1 | 4
C8 | r12300 | ampicillin | ug/mL | 8 | 2 | LB Teknova | 248 | uL | 2 | 4
C9 | r09335 | ampicillin | ug/mL | 8 | 2 | LB Teknova | 248 | uL | 0 | 5
C10 | r09335 | ampicillin | ug/mL | 8 | 2 | LB Teknova | 248 | uL | 1 | 5
C11 | r09335 | ampicillin | ug/mL | 8 | 2 | LB Teknova | 248 | uL | 2 | 5
D3 | WT | SD8 | uM | 100 | 25 | LB Teknova | 225 | uL | 0 | 6
D4 | WT | SD8 | uM | 100 | 25 | LB Teknova | 225 | uL | 1 | 6
D5 | WT | SD8 | uM | 100 | 25 | LB Teknova | 225 | uL | 2 | 6
D6 | r12300 | SD8 | uM | 100 | 25 | LB Teknova | 225 | uL | 0 | 7
D7 | r12300 | SD8 | uM | 100 | 25 | LB Teknova | 225 | uL | 1 | 7
D8 | r12300 | SD8 | uM | 100 | 25 | LB Teknova | 225 | uL | 2 | 7
D9 | r09335 | SD8 | uM | 100 | 25 | LB Teknova | 225 | uL | 0 | 8
D10 | r09335 | SD8 | uM | 100 | 25 | LB Teknova | 225 | uL | 1 | 8
D11 | r09335 | SD8 | uM | 100 | 25 | LB Teknova | 225 | uL | 2 | 8

## adp1_antibiotic_10.16
well | strain | compound | concentration_unit | concentration | compound_volume | media | media_volume | volume_units | replicate | condition
B3 | WT | none | none | none | none | LB Teknova | 250 | uL | 0 | 0
B4 | WT | none | none | none | none | LB Teknova | 250 | uL | 1 | 0
B5 | WT | none | none | none | none | LB Teknova | 250 | uL | 2 | 0
B6 | r12300 | none | none | none | none | LB Teknova | 250 | uL | 0 | 1
B7 | r12300 | none | none | none | none | LB Teknova | 250 | uL | 1 | 1
B8 | r12300 | none | none | none | none | LB Teknova | 250 | uL | 2 | 1
B9 | r14095 | none | none | none | none | LB Teknova | 250 | uL | 0 | 2
B10 | r14095 | none | none | none | none | LB Teknova | 250 | uL | 1 | 2
B11 | r14095 | none | none | none | none | LB Teknova | 250 | uL | 2 | 2
C3 | WT | ampicillin | ug/mL | 8 | 2 | LB Teknova | 248 | uL | 0 | 3
C4 | WT | ampicillin | ug/mL | 8 | 2 | LB Teknova | 248 | uL | 1 | 3
C5 | WT | ampicillin | ug/mL | 8 | 2 | LB Teknova | 248 | uL | 2 | 3
C6 | r12300 | ampicillin | ug/mL | 8 | 2 | LB Teknova | 248 | uL | 0 | 4
C7 | r12300 | ampicillin | ug/mL | 8 | 2 | LB Teknova | 248 | uL | 1 | 4
C8 | r12300 | ampicillin | ug/mL | 8 | 2 | LB Teknova | 248 | uL | 2 | 4
C9 | r14095 | ampicillin | ug/mL | 8 | 2 | LB Teknova | 248 | uL | 0 | 5
C10 | r14095 | ampicillin | ug/mL | 8 | 2 | LB Teknova | 248 | uL | 1 | 5
C11 | r14095 | ampicillin | ug/mL | 8 | 2 | LB Teknova | 248 | uL | 2 | 5
D3 | WT | ampicillin | ug/mL | 16 | 4 | LB Teknova | 246 | uL | 0 | 6
D4 | WT | ampicillin | ug/mL | 16 | 4 | LB Teknova | 246 | uL | 1 | 6
D5 | WT | ampicillin | ug/mL | 16 | 4 | LB Teknova | 246 | uL | 2 | 6
D6 | r12300 | ampicillin | ug/mL | 16 | 4 | LB Teknova | 246 | uL | 0 | 7
D7 | r12300 | ampicillin | ug/mL | 16 | 4 | LB Teknova | 246 | uL | 1 | 7
D8 | r12300 | ampicillin | ug/mL | 16 | 4 | LB Teknova | 246 | uL | 2 | 7
D9 | r14095 | ampicillin | ug/mL | 16 | 4 | LB Teknova | 246 | uL | 0 | 8
D10 | r14095 | ampicillin | ug/mL | 16 | 4 | LB Teknova | 246 | uL | 1 | 8
D11 | r14095 | ampicillin | ug/mL | 16 | 4 | LB Teknova | 246 | uL | 2 | 8

## adp1_antibiotic_10.18
well | strain | compound_1 | concentration_unit_1 | concentration_1 | compound_volume_1 | compound_2 | concentration_unit_2 | concentration_2 | compound_volume_2 | media | media_volume | volume_units | replicate | condition
B4 | WT | none | none | none | none | none | none | none | none | LB Teknova | 250 | uL | 0 | 0
B5 | WT | none | none | none | none | none | none | none | none | LB Teknova | 250 | uL | 1 | 0
B6 | WT | none | none | none | none | none | none | none | none | LB Teknova | 250 | uL | 2 | 0
B7 | pBWB162 | none | none | none | none | none | none | none | none | LB Teknova | 250 | uL | 0 | 1
B8 | pBWB162 | none | none | none | none | none | none | none | none | LB Teknova | 250 | uL | 1 | 1
B9 | pBWB162 | none | none | none | none | none | none | none | none | LB Teknova | 250 | uL | 2 | 1
C4 | WT | none | none | none | none | ampicillin | ug/mL | 8 | 2 | LB Teknova | 248 | uL | 0 | 2
C5 | WT | none | none | none | none | ampicillin | ug/mL | 8 | 2 | LB Teknova | 248 | uL | 1 | 2
C6 | WT | none | none | none | none | ampicillin | ug/mL | 8 | 2 | LB Teknova | 248 | uL | 2 | 2
C7 | pBWB162 | none | none | none | none | ampicillin | ug/mL | 8 | 2 | LB Teknova | 248 | uL | 0 | 3
C8 | pBWB162 | none | none | none | none | ampicillin | ug/mL | 8 | 2 | LB Teknova | 248 | uL | 1 | 3
C9 | pBWB162 | none | none | none | none | ampicillin | ug/mL | 8 | 2 | LB Teknova | 248 | uL | 2 | 3
D4 | WT | IPTG | uM | 10 | 2.5 | ampicillin | ug/mL | 8 | 2 | LB Teknova | 245.5 | uL | 0 | 4
D5 | WT | IPTG | uM | 10 | 2.5 | ampicillin | ug/mL | 8 | 2 | LB Teknova | 245.5 | uL | 1 | 4
D6 | WT | IPTG | uM | 10 | 2.5 | ampicillin | ug/mL | 8 | 2 | LB Teknova | 245.5 | uL | 2 | 4
D7 | pBWB162 | IPTG | uM | 10 | 2.5 | ampicillin | ug/mL | 8 | 2 | LB Teknova | 245.5 | uL | 0 | 5
D8 | pBWB162 | IPTG | uM | 10 | 2.5 | ampicillin | ug/mL | 8 | 2 | LB Teknova | 245.5 | uL | 1 | 5
D9 | pBWB162 | IPTG | uM | 10 | 2.5 | ampicillin | ug/mL | 8 | 2 | LB Teknova | 245.5 | uL | 2 | 5
E4 | WT | IPTG | uM | 20 | 5 | ampicillin | ug/mL | 8 | 2 | LB Teknova | 243 | uL | 0 | 6
E5 | WT | IPTG | uM | 20 | 5 | ampicillin | ug/mL | 8 | 2 | LB Teknova | 243 | uL | 1 | 6
E6 | WT | IPTG | uM | 20 | 5 | ampicillin | ug/mL | 8 | 2 | LB Teknova | 243 | uL | 2 | 6
E7 | pBWB162 | IPTG | uM | 20 | 5 | ampicillin | ug/mL | 8 | 2 | LB Teknova | 243 | uL | 0 | 7
E8 | pBWB162 | IPTG | uM | 20 | 5 | ampicillin | ug/mL | 8 | 2 | LB Teknova | 243 | uL | 1 | 7
E9 | pBWB162 | IPTG | uM | 20 | 5 | ampicillin | ug/mL | 8 | 2 | LB Teknova | 243 | uL | 2 | 7
F4 | WT | IPTG | uM | 40 | 10 | ampicillin | ug/mL | 8 | 2 | LB Teknova | 238 | uL | 0 | 8
F5 | WT | IPTG | uM | 40 | 10 | ampicillin | ug/mL | 8 | 2 | LB Teknova | 238 | uL | 1 | 8
F6 | WT | IPTG | uM | 40 | 10 | ampicillin | ug/mL | 8 | 2 | LB Teknova | 238 | uL | 2 | 8
F7 | pBWB162 | IPTG | uM | 40 | 10 | ampicillin | ug/mL | 8 | 2 | LB Teknova | 238 | uL | 0 | 9
F8 | pBWB162 | IPTG | uM | 40 | 10 | ampicillin | ug/mL | 8 | 2 | LB Teknova | 238 | uL | 1 | 9
F9 | pBWB162 | IPTG | uM | 40 | 10 | ampicillin | ug/mL | 8 | 2 | LB Teknova | 238 | uL | 2 | 9
G4 | WT | IPTG | uM | 250 | 6.25 | ampicillin | ug/mL | 8 | 2 | LB Teknova | 241.5 | uL | 0 | 10
G5 | WT | IPTG | uM | 250 | 6.25 | ampicillin | ug/mL | 8 | 2 | LB Teknova | 241.5 | uL | 1 | 10
G6 | WT | IPTG | uM | 250 | 6.25 | ampicillin | ug/mL | 8 | 2 | LB Teknova | 241.5 | uL | 2 | 10
G7 | pBWB162 | IPTG | uM | 250 | 6.25 | ampicillin | ug/mL | 8 | 2 | LB Teknova | 241.5 | uL | 0 | 11
G8 | pBWB162 | IPTG | uM | 250 | 6.25 | ampicillin | ug/mL | 8 | 2 | LB Teknova | 241.5 | uL | 1 | 11
G9 | pBWB162 | IPTG | uM | 250 | 6.25 | ampicillin | ug/mL | 8 | 2 | LB Teknova | 241.5 | uL | 2 | 11

## mgz1_antibiotic_11.9
well | strain | compound_1 | concentration_unit_1 | concentration_1 | compound_volume_1 | compound_2 | concentration_unit_2 | concentration_2 | compound_volume_2 | media | media_volume | volume_units | replicate | condition
C4 | MGZ1 | none | none | none | none | none | none | none | none | LB Teknova | 250 | uL | 0 | 0
C5 | MGZ1 | none | none | none | none | none | none | none | none | LB Teknova | 250 | uL | 1 | 0
C6 | MGZ1 | none | none | none | none | none | none | none | none | LB Teknova | 250 | uL | 2 | 0
C7 | dCasRx | none | none | none | none | none | none | none | none | LB Teknova | 250 | uL | 0 | 1
C8 | dCasRx | none | none | none | none | none | none | none | none | LB Teknova | 250 | uL | 1 | 1
C9 | dCasRx | none | none | none | none | none | none | none | none | LB Teknova | 250 | uL | 2 | 1
D4 | MGZ1 | ampicillin | ug/mL | 5 | wmedia | none | none | none | none | LB Teknova | 250 | uL | 0 | 2
D5 | MGZ1 | ampicillin | ug/mL | 5 | wmedia | none | none | none | none | LB Teknova | 250 | uL | 1 | 2
D6 | MGZ1 | ampicillin | ug/mL | 5 | wmedia | none | none | none | none | LB Teknova | 250 | uL | 2 | 2
D7 | dCasRx | ampicillin | ug/mL | 5 | wmedia | none | none | none | none | LB Teknova | 250 | uL | 0 | 3
D8 | dCasRx | ampicillin | ug/mL | 5 | wmedia | none | none | none | none | LB Teknova | 250 | uL | 1 | 3
D9 | dCasRx | ampicillin | ug/mL | 5 | wmedia | none | none | none | none | LB Teknova | 250 | uL | 2 | 3
E4 | MGZ1 | ampicillin | ug/mL | 5 | wmedia | IPTG | uM | 20 | 5 | LB Teknova | 250 | uL | 0 | 4
E5 | MGZ1 | ampicillin | ug/mL | 5 | wmedia | IPTG | uM | 20 | 5 | LB Teknova | 250 | uL | 1 | 4
E6 | MGZ1 | ampicillin | ug/mL | 5 | wmedia | IPTG | uM | 20 | 5 | LB Teknova | 250 | uL | 2 | 4
E7 | dCasRx | ampicillin | ug/mL | 5 | wmedia | IPTG | uM | 20 | 5 | LB Teknova | 250 | uL | 0 | 5
E8 | dCasRx | ampicillin | ug/mL | 5 | wmedia | IPTG | uM | 20 | 5 | LB Teknova | 250 | uL | 1 | 5
E9 | dCasRx | ampicillin | ug/mL | 5 | wmedia | IPTG | uM | 20 | 5 | LB Teknova | 250 | uL | 2 | 5

## 168_antibiotic_11.19
well | strain | compound | concentration_unit | concentration | compound_volume | media | media_volume | volume_units | replicate | condition
C2 | 168 | none | none | none | none | LB Teknova | 250 | uL | 0 | 0
C3 | 168 | none | none | none | none | LB Teknova | 250 | uL | 1 | 0
C4 | 168 | none | none | none | none | LB Teknova | 250 | uL | 2 | 0
C5 | 1x | none | none | none | none | LB Teknova | 250 | uL | 0 | 1
C6 | 1x | none | none | none | none | LB Teknova | 250 | uL | 1 | 1
C7 | 1x | none | none | none | none | LB Teknova | 250 | uL | 2 | 1
C8 | 4x | none | none | none | none | LB Teknova | 250 | uL | 0 | 2
C9 | 4x | none | none | none | none | LB Teknova | 250 | uL | 1 | 2
C10 | 4x | none | none | none | none | LB Teknova | 250 | uL | 2 | 2
D2 | 168 | ampicillin | ug/mL | 2.5 | 1 | LB Teknova | 250 | uL | 0 | 3
D3 | 168 | ampicillin | ug/mL | 2.5 | 1 | LB Teknova | 250 | uL | 1 | 3
D4 | 168 | ampicillin | ug/mL | 2.5 | 1 | LB Teknova | 250 | uL | 2 | 3
D5 | 1x | ampicillin | ug/mL | 2.5 | 1 | LB Teknova | 250 | uL | 0 | 4
D6 | 1x | ampicillin | ug/mL | 2.5 | 1 | LB Teknova | 250 | uL | 1 | 4
D7 | 1x | ampicillin | ug/mL | 2.5 | 1 | LB Teknova | 250 | uL | 2 | 4
D8 | 4x | ampicillin | ug/mL | 2.5 | 1 | LB Teknova | 250 | uL | 0 | 5
D9 | 4x | ampicillin | ug/mL | 2.5 | 1 | LB Teknova | 250 | uL | 1 | 5
D10 | 4x | ampicillin | ug/mL | 2.5 | 1 | LB Teknova | 250 | uL | 2 | 5
E2 | 168 | ampicillin | ug/mL | 5 | 2 | LB Teknova | 250 | uL | 0 | 6
E3 | 168 | ampicillin | ug/mL | 5 | 2 | LB Teknova | 250 | uL | 1 | 6
E4 | 168 | ampicillin | ug/mL | 5 | 2 | LB Teknova | 250 | uL | 2 | 6
E5 | 1x | ampicillin | ug/mL | 5 | 2 | LB Teknova | 250 | uL | 0 | 7
E6 | 1x | ampicillin | ug/mL | 5 | 2 | LB Teknova | 250 | uL | 1 | 7
E7 | 1x | ampicillin | ug/mL | 5 | 2 | LB Teknova | 250 | uL | 2 | 7
E8 | 4x | ampicillin | ug/mL | 5 | 2 | LB Teknova | 250 | uL | 0 | 8
E9 | 4x | ampicillin | ug/mL | 5 | 2 | LB Teknova | 250 | uL | 1 | 8
E10 | 4x | ampicillin | ug/mL | 5 | 2 | LB Teknova | 250 | uL | 2 | 8

## adp1_cysteine_11.29
well | strain | compound | concentration_unit | concentration | compound_volume | media | media_volume | volume_units | replicate | condition
B4 | WT | none | none | none | none | LB Teknova | 250 | uL | 0 | 0
B5 | WT | none | none | none | none | LB Teknova | 250 | uL | 1 | 0
B6 | WT | none | none | none | none | LB Teknova | 250 | uL | 2 | 0
B7 | pBWB162 | none | none | none | none | LB Teknova | 250 | uL | 0 | 1
B8 | pBWB162 | none | none | none | none | LB Teknova | 250 | uL | 1 | 1
B9 | pBWB162 | none | none | none | none | LB Teknova | 250 | uL | 2 | 1
C4 | WT | L-cysteine | mM | 0.4 | 1 | LB Teknova | 249 | uL | 0 | 2
C5 | WT | L-cysteine | mM | 0.4 | 1 | LB Teknova | 249 | uL | 1 | 2
C6 | WT | L-cysteine | mM | 0.4 | 1 | LB Teknova | 249 | uL | 2 | 2
C7 | pBWB162 | L-cysteine | mM | 0.4 | 1 | LB Teknova | 249 | uL | 0 | 3
C8 | pBWB162 | L-cysteine | mM | 0.4 | 1 | LB Teknova | 249 | uL | 1 | 3
C9 | pBWB162 | L-cysteine | mM | 0.4 | 1 | LB Teknova | 249 | uL | 2 | 3
D4 | WT | L-cysteine | mM | 1 | 2.5 | LB Teknova | 248 | uL | 0 | 4
D5 | WT | L-cysteine | mM | 1 | 2.5 | LB Teknova | 248 | uL | 1 | 4
D6 | WT | L-cysteine | mM | 1 | 2.5 | LB Teknova | 248 | uL | 2 | 4
D7 | pBWB162 | L-cysteine | mM | 1 | 2.5 | LB Teknova | 248 | uL | 0 | 5
D8 | pBWB162 | L-cysteine | mM | 1 | 2.5 | LB Teknova | 248 | uL | 1 | 5
D9 | pBWB162 | L-cysteine | mM | 1 | 2.5 | LB Teknova | 248 | uL | 2 | 5
E4 | WT | L-cysteine | mM | 2 | 5 | LB Teknova | 245 | uL | 0 | 6
E5 | WT | L-cysteine | mM | 2 | 5 | LB Teknova | 245 | uL | 1 | 6
E6 | WT | L-cysteine | mM | 2 | 5 | LB Teknova | 245 | uL | 2 | 6
E7 | pBWB162 | L-cysteine | mM | 2 | 5 | LB Teknova | 245 | uL | 0 | 7
E8 | pBWB162 | L-cysteine | mM | 2 | 5 | LB Teknova | 245 | uL | 1 | 7
E9 | pBWB162 | L-cysteine | mM | 2 | 5 | LB Teknova | 245 | uL | 2 | 7

## mgDeltaLacI_mepMover_12.9.22
well | strain | compound_1 | concentration_unit_1 | concentration_1 | compound_volume_1 | compound_2 | concentration_unit_2 | concentration_2 | compound_volume_2 | media | media_volume | volume_units | replicate | condition
A1 | MG1655_DeltaLacI_C1 | none | uM | 0 | none | none | none | none | none | LB Teknova | 250 | uL | 0 | 0
A2 | MG1655_DeltaLacI_C1 | none | uM | 0 | none | none | none | none | none | LB Teknova | 250 | uL | 1 | 0
A3 | MG1655_DeltaLacI_C1 | none | uM | 0 | none | none | none | none | none | LB Teknova | 250 | uL | 2 | 0
A4 | MG1655_DeltaLacI_C2 | none | uM | 0 | none | none | none | none | none | LB Teknova | 250 | uL | 0 | 1
A5 | MG1655_DeltaLacI_C2 | none | uM | 0 | none | none | none | none | none | LB Teknova | 250 | uL | 1 | 1
A6 | MG1655_DeltaLacI_C2 | none | uM | 0 | none | none | none | none | none | LB Teknova | 250 | uL | 2 | 1
A7 | MG1655_DeltaLacI_C3 | none | uM | 0 | none | none | none | none | none | LB Teknova | 250 | uL | 0 | 2
A8 | MG1655_DeltaLacI_C3 | none | uM | 0 | none | none | none | none | none | LB Teknova | 250 | uL | 1 | 2
A9 | MG1655_DeltaLacI_C3 | none | uM | 0 | none | none | none | none | none | LB Teknova | 250 | uL | 2 | 2
B1 | MG1655_DeltaLacI_C1 | IPTG | uM | 10 | 2.5 | none | none | none | none | LB Teknova | 250 | uL | 0 | 3
B2 | MG1655_DeltaLacI_C1 | IPTG | uM | 10 | 2.5 | none | none | none | none | LB Teknova | 250 | uL | 1 | 3
B3 | MG1655_DeltaLacI_C1 | IPTG | uM | 10 | 2.5 | none | none | none | none | LB Teknova | 250 | uL | 2 | 3
B4 | MG1655_DeltaLacI_C2 | IPTG | uM | 10 | 2.5 | none | none | none | none | LB Teknova | 250 | uL | 0 | 4
B5 | MG1655_DeltaLacI_C2 | IPTG | uM | 10 | 2.5 | none | none | none | none | LB Teknova | 250 | uL | 1 | 4
B6 | MG1655_DeltaLacI_C2 | IPTG | uM | 10 | 2.5 | none | none | none | none | LB Teknova | 250 | uL | 2 | 4
B7 | MG1655_DeltaLacI_C3 | IPTG | uM | 10 | 2.5 | none | none | none | none | LB Teknova | 250 | uL | 0 | 5
B8 | MG1655_DeltaLacI_C3 | IPTG | uM | 10 | 2.5 | none | none | none | none | LB Teknova | 250 | uL | 1 | 5
B9 | MG1655_DeltaLacI_C3 | IPTG | uM | 10 | 2.5 | none | none | none | none | LB Teknova | 250 | uL | 2 | 5
C1 | MG1655_DeltaLacI_C1 | IPTG | uM | 50 | 2.5 | none | none | none | none | LB Teknova | 248 | uL | 0 | 6
C2 | MG1655_DeltaLacI_C1 | IPTG | uM | 50 | 2.5 | none | none | none | none | LB Teknova | 248 | uL | 1 | 6
C3 | MG1655_DeltaLacI_C1 | IPTG | uM | 50 | 2.5 | none | none | none | none | LB Teknova | 248 | uL | 2 | 6
C4 | MG1655_DeltaLacI_C2 | IPTG | uM | 50 | 2.5 | none | none | none | none | LB Teknova | 248 | uL | 0 | 7
C5 | MG1655_DeltaLacI_C2 | IPTG | uM | 50 | 2.5 | none | none | none | none | LB Teknova | 248 | uL | 1 | 7
C6 | MG1655_DeltaLacI_C2 | IPTG | uM | 50 | 2.5 | none | none | none | none | LB Teknova | 248 | uL | 2 | 7
C7 | MG1655_DeltaLacI_C3 | IPTG | uM | 50 | 2.5 | none | none | none | none | LB Teknova | 248 | uL | 0 | 8
C8 | MG1655_DeltaLacI_C3 | IPTG | uM | 50 | 2.5 | none | none | none | none | LB Teknova | 248 | uL | 1 | 8
C9 | MG1655_DeltaLacI_C3 | IPTG | uM | 50 | 2.5 | none | none | none | none | LB Teknova | 248 | uL | 2 | 8
D1 | MG1655_DeltaLacI_C1 | IPTG | uM | 250 | 2.5 | none | none | none | none | LB Teknova | 248 | uL | 0 | 9
D2 | MG1655_DeltaLacI_C1 | IPTG | uM | 250 | 2.5 | none | none | none | none | LB Teknova | 248 | uL | 1 | 9
D3 | MG1655_DeltaLacI_C1 | IPTG | uM | 250 | 2.5 | none | none | none | none | LB Teknova | 248 | uL | 2 | 9
D4 | MG1655_DeltaLacI_C2 | IPTG | uM | 250 | 2.5 | none | none | none | none | LB Teknova | 248 | uL | 0 | 10
D5 | MG1655_DeltaLacI_C2 | IPTG | uM | 250 | 2.5 | none | none | none | none | LB Teknova | 248 | uL | 1 | 10
D6 | MG1655_DeltaLacI_C2 | IPTG | uM | 250 | 2.5 | none | none | none | none | LB Teknova | 248 | uL | 2 | 10
D7 | MG1655_DeltaLacI_C3 | IPTG | uM | 250 | 2.5 | none | none | none | none | LB Teknova | 248 | uL | 0 | 11
D8 | MG1655_DeltaLacI_C3 | IPTG | uM | 250 | 2.5 | none | none | none | none | LB Teknova | 248 | uL | 1 | 11
D9 | MG1655_DeltaLacI_C3 | IPTG | uM | 250 | 2.5 | none | none | none | none | LB Teknova | 248 | uL | 2 | 11
E1 | MG1655_DeltaLacI_C1 | IPTG | uM | 10 | 2.5 | ampicillin | ug/mL | 5 | 2.5 | LB Teknova | 245 | uL | 0 | 12
E2 | MG1655_DeltaLacI_C1 | IPTG | uM | 10 | 2.5 | ampicillin | ug/mL | 5 | 2.5 | LB Teknova | 245 | uL | 1 | 12
E3 | MG1655_DeltaLacI_C1 | IPTG | uM | 10 | 2.5 | ampicillin | ug/mL | 5 | 2.5 | LB Teknova | 245 | uL | 2 | 12
E4 | MG1655_DeltaLacI_C2 | IPTG | uM | 10 | 2.5 | ampicillin | ug/mL | 5 | 2.5 | LB Teknova | 245 | uL | 0 | 13
E5 | MG1655_DeltaLacI_C2 | IPTG | uM | 10 | 2.5 | ampicillin | ug/mL | 5 | 2.5 | LB Teknova | 245 | uL | 1 | 13
E6 | MG1655_DeltaLacI_C2 | IPTG | uM | 10 | 2.5 | ampicillin | ug/mL | 5 | 2.5 | LB Teknova | 245 | uL | 2 | 13
E7 | MG1655_DeltaLacI_C3 | IPTG | uM | 10 | 2.5 | ampicillin | ug/mL | 5 | 2.5 | LB Teknova | 245 | uL | 0 | 14
E8 | MG1655_DeltaLacI_C3 | IPTG | uM | 10 | 2.5 | ampicillin | ug/mL | 5 | 2.5 | LB Teknova | 245 | uL | 1 | 14
E9 | MG1655_DeltaLacI_C3 | IPTG | uM | 10 | 2.5 | ampicillin | ug/mL | 5 | 2.5 | LB Teknova | 245 | uL | 2 | 14
F1 | MG1655_DeltaLacI_C1 | IPTG | uM | 50 | 2.5 | ampicillin | ug/mL | 5 | 2.5 | LB Teknova | 245 | uL | 0 | 15
F2 | MG1655_DeltaLacI_C1 | IPTG | uM | 50 | 2.5 | ampicillin | ug/mL | 5 | 2.5 | LB Teknova | 245 | uL | 1 | 15
F3 | MG1655_DeltaLacI_C1 | IPTG | uM | 50 | 2.5 | ampicillin | ug/mL | 5 | 2.5 | LB Teknova | 245 | uL | 2 | 15
F4 | MG1655_DeltaLacI_C2 | IPTG | uM | 50 | 2.5 | ampicillin | ug/mL | 5 | 2.5 | LB Teknova | 245 | uL | 0 | 16
F5 | MG1655_DeltaLacI_C2 | IPTG | uM | 50 | 2.5 | ampicillin | ug/mL | 5 | 2.5 | LB Teknova | 245 | uL | 1 | 16
F6 | MG1655_DeltaLacI_C2 | IPTG | uM | 50 | 2.5 | ampicillin | ug/mL | 5 | 2.5 | LB Teknova | 245 | uL | 2 | 16
F7 | MG1655_DeltaLacI_C3 | IPTG | uM | 50 | 2.5 | ampicillin | ug/mL | 5 | 2.5 | LB Teknova | 245 | uL | 0 | 17
F8 | MG1655_DeltaLacI_C3 | IPTG | uM | 50 | 2.5 | ampicillin | ug/mL | 5 | 2.5 | LB Teknova | 245 | uL | 1 | 17
F9 | MG1655_DeltaLacI_C3 | IPTG | uM | 50 | 2.5 | ampicillin | ug/mL | 5 | 2.5 | LB Teknova | 245 | uL | 2 | 17
G1 | MG1655_DeltaLacI_C1 | IPTG | uM | 250 | 2.5 | ampicillin | ug/mL | 5 | 2.5 | LB Teknova | 245 | uL | 0 | 18
G2 | MG1655_DeltaLacI_C1 | IPTG | uM | 250 | 2.5 | ampicillin | ug/mL | 5 | 2.5 | LB Teknova | 245 | uL | 1 | 18
G3 | MG1655_DeltaLacI_C1 | IPTG | uM | 250 | 2.5 | ampicillin | ug/mL | 5 | 2.5 | LB Teknova | 245 | uL | 2 | 18
G4 | MG1655_DeltaLacI_C2 | IPTG | uM | 250 | 2.5 | ampicillin | ug/mL | 5 | 2.5 | LB Teknova | 245 | uL | 0 | 19
G5 | MG1655_DeltaLacI_C2 | IPTG | uM | 250 | 2.5 | ampicillin | ug/mL | 5 | 2.5 | LB Teknova | 245 | uL | 1 | 19
G6 | MG1655_DeltaLacI_C2 | IPTG | uM | 250 | 2.5 | ampicillin | ug/mL | 5 | 2.5 | LB Teknova | 245 | uL | 2 | 19
G7 | MG1655_DeltaLacI_C3 | IPTG | uM | 250 | 2.5 | ampicillin | ug/mL | 5 | 2.5 | LB Teknova | 245 | uL | 0 | 20
G8 | MG1655_DeltaLacI_C3 | IPTG | uM | 250 | 2.5 | ampicillin | ug/mL | 5 | 2.5 | LB Teknova | 245 | uL | 1 | 20
G9 | MG1655_DeltaLacI_C3 | IPTG | uM | 250 | 2.5 | ampicillin | ug/mL | 5 | 2.5 | LB Teknova | 245 | uL | 2 | 20
H1 | MG1655_DeltaLacI_C1 | none | uM | 0 | none | ampicillin | ug/mL | 5 | 2.5 | LB Teknova | 248 | uL | 0 | 21
H2 | MG1655_DeltaLacI_C1 | none | uM | 0 | none | ampicillin | ug/mL | 5 | 2.5 | LB Teknova | 248 | uL | 1 | 21
H3 | MG1655_DeltaLacI_C1 | none | uM | 0 | none | ampicillin | ug/mL | 5 | 2.5 | LB Teknova | 248 | uL | 2 | 21
H4 | MG1655_DeltaLacI_C2 | none | uM | 0 | none | ampicillin | ug/mL | 5 | 2.5 | LB Teknova | 248 | uL | 0 | 22
H5 | MG1655_DeltaLacI_C2 | none | uM | 0 | none | ampicillin | ug/mL | 5 | 2.5 | LB Teknova | 248 | uL | 1 | 22
H6 | MG1655_DeltaLacI_C2 | none | uM | 0 | none | ampicillin | ug/mL | 5 | 2.5 | LB Teknova | 248 | uL | 2 | 22
H7 | MG1655_DeltaLacI_C3 | none | uM | 0 | none | ampicillin | ug/mL | 5 | 2.5 | LB Teknova | 248 | uL | 0 | 23
H8 | MG1655_DeltaLacI_C3 | none | uM | 0 | none | ampicillin | ug/mL | 5 | 2.5 | LB Teknova | 248 | uL | 1 | 23
H9 | MG1655_DeltaLacI_C3 | none | uM | 0 | none | ampicillin | ug/mL | 5 | 2.5 | LB Teknova | 248 | uL | 2 | 23

## mgDeltaLacI_mepMover_12.13.22
well | strain | compound_1 | concentration_unit_1 | concentration_1 | compound_volume_1 | compound_2 | concentration_unit_2 | concentration_2 | compound_volume_2 | media | media_volume | volume_units | condition
B2 | MG1655_DeltaLacI | IPTG | uM | 1000 | n/a | ampicillin | none | none | none | LB Teknova | 400 | uL | 0
B3 | MG1655_DeltaLacI | IPTG | uM | 333.3333 | n/a | ampicillin | none | none | none | LB Teknova | 400 | uL | 0
B4 | MG1655_DeltaLacI | IPTG | uM | 111.1111 | n/a | ampicillin | none | none | none | LB Teknova | 400 | uL | 0
B5 | MG1655_DeltaLacI | IPTG | uM | 37.037 | n/a | ampicillin | none | none | none | LB Teknova | 400 | uL | 0
B6 | MG1655_DeltaLacI | IPTG | uM | 12.3457 | n/a | ampicillin | none | none | none | LB Teknova | 400 | uL | 0
B7 | MG1655_DeltaLacI | IPTG | uM | 4.1152 | n/a | ampicillin | none | none | none | LB Teknova | 400 | uL | 0
B8 | MG1655_DeltaLacI | IPTG | uM | 1.3717 | n/a | ampicillin | none | none | none | LB Teknova | 400 | uL | 0
B9 | MG1655_DeltaLacI | IPTG | uM | 0.45725 | n/a | ampicillin | none | none | none | LB Teknova | 400 | uL | 0
B10 | MG1655_DeltaLacI | IPTG | uM | 0.15242 | n/a | ampicillin | none | none | none | LB Teknova | 400 | uL | 0
B11 | MG1655_DeltaLacI | IPTG | uM | 0.050805 | n/a | ampicillin | none | none | none | LB Teknova | 400 | uL | 0
C2 | MG1655_DeltaLacI_pMepM | IPTG | uM | 1000 | n/a | ampicillin | none | none | none | LB Teknova | 400 | uL | 1
C3 | MG1655_DeltaLacI_pMepM | IPTG | uM | 333.3333 | n/a | ampicillin | none | none | none | LB Teknova | 400 | uL | 1
C4 | MG1655_DeltaLacI_pMepM | IPTG | uM | 111.1111 | n/a | ampicillin | none | none | none | LB Teknova | 400 | uL | 1
C5 | MG1655_DeltaLacI_pMepM | IPTG | uM | 37.037 | n/a | ampicillin | none | none | none | LB Teknova | 400 | uL | 1
C6 | MG1655_DeltaLacI_pMepM | IPTG | uM | 12.3457 | n/a | ampicillin | none | none | none | LB Teknova | 400 | uL | 1
C7 | MG1655_DeltaLacI_pMepM | IPTG | uM | 4.1152 | n/a | ampicillin | none | none | none | LB Teknova | 400 | uL | 1
C8 | MG1655_DeltaLacI_pMepM | IPTG | uM | 1.3717 | n/a | ampicillin | none | none | none | LB Teknova | 400 | uL | 1
C9 | MG1655_DeltaLacI_pMepM | IPTG | uM | 0.45725 | n/a | ampicillin | none | none | none | LB Teknova | 400 | uL | 1
C10 | MG1655_DeltaLacI_pMepM | IPTG | uM | 0.15242 | n/a | ampicillin | none | none | none | LB Teknova | 400 | uL | 1
C11 | MG1655_DeltaLacI_pMepM | IPTG | uM | 0.050805 | n/a | ampicillin | none | none | none | LB Teknova | 400 | uL | 1
D2 | MG1655_DeltaLacI_pMepM | IPTG | uM | 1000 | n/a | ampicillin | none | none | none | LB Teknova | 400 | uL | 2
D3 | MG1655_DeltaLacI_pMepM | IPTG | uM | 333.3333 | n/a | ampicillin | none | none | none | LB Teknova | 400 | uL | 2
D4 | MG1655_DeltaLacI_pMepM | IPTG | uM | 111.1111 | n/a | ampicillin | none | none | none | LB Teknova | 400 | uL | 2
D5 | MG1655_DeltaLacI_pMepM | IPTG | uM | 37.037 | n/a | ampicillin | none | none | none | LB Teknova | 400 | uL | 2
D6 | MG1655_DeltaLacI_pMepM | IPTG | uM | 12.3457 | n/a | ampicillin | none | none | none | LB Teknova | 400 | uL | 2
D7 | MG1655_DeltaLacI_pMepM | IPTG | uM | 4.1152 | n/a | ampicillin | none | none | none | LB Teknova | 400 | uL | 2
D8 | MG1655_DeltaLacI_pMepM | IPTG | uM | 1.3717 | n/a | ampicillin | none | none | none | LB Teknova | 400 | uL | 2
D9 | MG1655_DeltaLacI_pMepM | IPTG | uM | 0.45725 | n/a | ampicillin | none | none | none | LB Teknova | 400 | uL | 2
D10 | MG1655_DeltaLacI_pMepM | IPTG | uM | 0.15242 | n/a | ampicillin | none | none | none | LB Teknova | 400 | uL | 2
D11 | MG1655_DeltaLacI_pMepM | IPTG | uM | 0.050805 | n/a | ampicillin | none | none | none | LB Teknova | 400 | uL | 2
E2 | MG1655_DeltaLacI | IPTG | uM | 1000 | n/a | ampicillin | ug/mL | 5 | 4 | LB Teknova | 400 | uL | 3
E3 | MG1655_DeltaLacI | IPTG | uM | 333.3333 | n/a | ampicillin | ug/mL | 5 | 4 | LB Teknova | 400 | uL | 3
E4 | MG1655_DeltaLacI | IPTG | uM | 111.1111 | n/a | ampicillin | ug/mL | 5 | 4 | LB Teknova | 400 | uL | 3
E5 | MG1655_DeltaLacI | IPTG | uM | 37.037 | n/a | ampicillin | ug/mL | 5 | 4 | LB Teknova | 400 | uL | 3
E6 | MG1655_DeltaLacI | IPTG | uM | 12.3457 | n/a | ampicillin | ug/mL | 5 | 4 | LB Teknova | 400 | uL | 3
E7 | MG1655_DeltaLacI | IPTG | uM | 4.1152 | n/a | ampicillin | ug/mL | 5 | 4 | LB Teknova | 400 | uL | 3
E8 | MG1655_DeltaLacI | IPTG | uM | 1.3717 | n/a | ampicillin | ug/mL | 5 | 4 | LB Teknova | 400 | uL | 3
E9 | MG1655_DeltaLacI | IPTG | uM | 0.45725 | n/a | ampicillin | ug/mL | 5 | 4 | LB Teknova | 400 | uL | 3
E10 | MG1655_DeltaLacI | IPTG | uM | 0.15242 | n/a | ampicillin | ug/mL | 5 | 4 | LB Teknova | 400 | uL | 3
E11 | MG1655_DeltaLacI | IPTG | uM | 0.050805 | n/a | ampicillin | ug/mL | 5 | 4 | LB Teknova | 400 | uL | 3
F2 | MG1655_DeltaLacI_pMepM | IPTG | uM | 1000 | n/a | ampicillin | ug/mL | 5 | 4 | LB Teknova | 400 | uL | 4
F3 | MG1655_DeltaLacI_pMepM | IPTG | uM | 333.3333 | n/a | ampicillin | ug/mL | 5 | 4 | LB Teknova | 400 | uL | 4
F4 | MG1655_DeltaLacI_pMepM | IPTG | uM | 111.1111 | n/a | ampicillin | ug/mL | 5 | 4 | LB Teknova | 400 | uL | 4
F5 | MG1655_DeltaLacI_pMepM | IPTG | uM | 37.037 | n/a | ampicillin | ug/mL | 5 | 4 | LB Teknova | 400 | uL | 4
F6 | MG1655_DeltaLacI_pMepM | IPTG | uM | 12.3457 | n/a | ampicillin | ug/mL | 5 | 4 | LB Teknova | 400 | uL | 4
F7 | MG1655_DeltaLacI_pMepM | IPTG | uM | 4.1152 | n/a | ampicillin | ug/mL | 5 | 4 | LB Teknova | 400 | uL | 4
F8 | MG1655_DeltaLacI_pMepM | IPTG | uM | 1.3717 | n/a | ampicillin | ug/mL | 5 | 4 | LB Teknova | 400 | uL | 4
F9 | MG1655_DeltaLacI_pMepM | IPTG | uM | 0.45725 | n/a | ampicillin | ug/mL | 5 | 4 | LB Teknova | 400 | uL | 4
F10 | MG1655_DeltaLacI_pMepM | IPTG | uM | 0.15242 | n/a | ampicillin | ug/mL | 5 | 4 | LB Teknova | 400 | uL | 4
F11 | MG1655_DeltaLacI_pMepM | IPTG | uM | 0.050805 | n/a | ampicillin | ug/mL | 5 | 4 | LB Teknova | 400 | uL | 4
G2 | MG1655_DeltaLacI_pMepM | IPTG | uM | 1000 | n/a | ampicillin | ug/mL | 5 | 4 | LB Teknova | 400 | uL | 5
G3 | MG1655_DeltaLacI_pMepM | IPTG | uM | 333.3333 | n/a | ampicillin | ug/mL | 5 | 4 | LB Teknova | 400 | uL | 5
G4 | MG1655_DeltaLacI_pMepM | IPTG | uM | 111.1111 | n/a | ampicillin | ug/mL | 5 | 4 | LB Teknova | 400 | uL | 5
G5 | MG1655_DeltaLacI_pMepM | IPTG | uM | 37.037 | n/a | ampicillin | ug/mL | 5 | 4 | LB Teknova | 400 | uL | 5
G6 | MG1655_DeltaLacI_pMepM | IPTG | uM | 12.3457 | n/a | ampicillin | ug/mL | 5 | 4 | LB Teknova | 400 | uL | 5
G7 | MG1655_DeltaLacI_pMepM | IPTG | uM | 4.1152 | n/a | ampicillin | ug/mL | 5 | 4 | LB Teknova | 400 | uL | 5
G8 | MG1655_DeltaLacI_pMepM | IPTG | uM | 1.3717 | n/a | ampicillin | ug/mL | 5 | 4 | LB Teknova | 400 | uL | 5
G9 | MG1655_DeltaLacI_pMepM | IPTG | uM | 0.45725 | n/a | ampicillin | ug/mL | 5 | 4 | LB Teknova | 400 | uL | 5
G10 | MG1655_DeltaLacI_pMepM | IPTG | uM | 0.15242 | n/a | ampicillin | ug/mL | 5 | 4 | LB Teknova | 400 | uL | 5
G11 | MG1655_DeltaLacI_pMepM | IPTG | uM | 0.050805 | n/a | ampicillin | ug/mL | 5 | 4 | LB Teknova | 400 | uL | 5

## mgDeltaLacI_mepMover_12.15.22
well | strain | compound_1 | concentration_unit_1 | concentration_1 | compound_volume_1 | compound_2 | concentration_unit_2 | concentration_2 | compound_volume_2 | media | media_volume | volume_units | condition
C3 | MG1655_DeltaLacI_pMepM | IPTG | uM | 416 | n/a | ampicillin | none | none | none | LB Teknova | 250 | uL | 0
C4 | MG1655_DeltaLacI_pMepM | IPTG | uM | 69.3333 | n/a | ampicillin | none | none | none | LB Teknova | 250 | uL | 0
C5 | MG1655_DeltaLacI_pMepM | IPTG | uM | 11.5556 | n/a | ampicillin | none | none | none | LB Teknova | 250 | uL | 0
C6 | MG1655_DeltaLacI_pMepM | IPTG | uM | 1.9259 | n/a | ampicillin | none | none | none | LB Teknova | 250 | uL | 0
C7 | MG1655_DeltaLacI_pMepM | IPTG | uM | 0.32099 | n/a | ampicillin | none | none | none | LB Teknova | 250 | uL | 0
C8 | MG1655_DeltaLacI_pMepM | IPTG | uM | 0.053498 | n/a | ampicillin | none | none | none | LB Teknova | 250 | uL | 0
C9 | MG1655_DeltaLacI_pMepM | IPTG | uM | 0.0089163 | n/a | ampicillin | none | none | none | LB Teknova | 250 | uL | 0
C10 | MG1655_DeltaLacI_pMepM | IPTG | uM | 0.0014861 | n/a | ampicillin | none | none | none | LB Teknova | 250 | uL | 0
D3 | MG1655_DeltaLacI_pMepM | IPTG | uM | 416 | n/a | ampicillin | none | none | none | LB Teknova | 250 | uL | 1
D4 | MG1655_DeltaLacI_pMepM | IPTG | uM | 69.3333 | n/a | ampicillin | none | none | none | LB Teknova | 250 | uL | 1
D5 | MG1655_DeltaLacI_pMepM | IPTG | uM | 11.5556 | n/a | ampicillin | none | none | none | LB Teknova | 250 | uL | 1
D6 | MG1655_DeltaLacI_pMepM | IPTG | uM | 1.9259 | n/a | ampicillin | none | none | none | LB Teknova | 250 | uL | 1
D7 | MG1655_DeltaLacI_pMepM | IPTG | uM | 0.32099 | n/a | ampicillin | none | none | none | LB Teknova | 250 | uL | 1
D8 | MG1655_DeltaLacI_pMepM | IPTG | uM | 0.053498 | n/a | ampicillin | none | none | none | LB Teknova | 250 | uL | 1
D9 | MG1655_DeltaLacI_pMepM | IPTG | uM | 0.0089163 | n/a | ampicillin | none | none | none | LB Teknova | 250 | uL | 1
D10 | MG1655_DeltaLacI_pMepM | IPTG | uM | 0.0014861 | n/a | ampicillin | none | none | none | LB Teknova | 250 | uL | 1
E3 | MG1655_DeltaLacI | IPTG | uM | 416 | n/a | ampicillin | ug/mL | 5 | 2.5 | LB Teknova | 250 | uL | 2
E4 | MG1655_DeltaLacI | IPTG | uM | 69.3333 | n/a | ampicillin | ug/mL | 5 | 2.5 | LB Teknova | 250 | uL | 2
E5 | MG1655_DeltaLacI | IPTG | uM | 11.5556 | n/a | ampicillin | ug/mL | 5 | 2.5 | LB Teknova | 250 | uL | 2
E6 | MG1655_DeltaLacI | IPTG | uM | 1.9259 | n/a | ampicillin | ug/mL | 5 | 2.5 | LB Teknova | 250 | uL | 2
E7 | MG1655_DeltaLacI | IPTG | uM | 0.32099 | n/a | ampicillin | ug/mL | 5 | 2.5 | LB Teknova | 250 | uL | 2
E8 | MG1655_DeltaLacI | IPTG | uM | 0.053498 | n/a | ampicillin | ug/mL | 5 | 2.5 | LB Teknova | 250 | uL | 2
E9 | MG1655_DeltaLacI | IPTG | uM | 0.0089163 | n/a | ampicillin | ug/mL | 5 | 2.5 | LB Teknova | 250 | uL | 2
E10 | MG1655_DeltaLacI | IPTG | uM | 0.0014861 | n/a | ampicillin | ug/mL | 5 | 2.5 | LB Teknova | 250 | uL | 2
F3 | MG1655_DeltaLacI_pMepM | IPTG | uM | 416 | n/a | ampicillin | ug/mL | 5 | 2.5 | LB Teknova | 250 | uL | 3
F4 | MG1655_DeltaLacI_pMepM | IPTG | uM | 69.3333 | n/a | ampicillin | ug/mL | 5 | 2.5 | LB Teknova | 250 | uL | 3
F5 | MG1655_DeltaLacI_pMepM | IPTG | uM | 11.5556 | n/a | ampicillin | ug/mL | 5 | 2.5 | LB Teknova | 250 | uL | 3
F6 | MG1655_DeltaLacI_pMepM | IPTG | uM | 1.9259 | n/a | ampicillin | ug/mL | 5 | 2.5 | LB Teknova | 250 | uL | 3
F7 | MG1655_DeltaLacI_pMepM | IPTG | uM | 0.32099 | n/a | ampicillin | ug/mL | 5 | 2.5 | LB Teknova | 250 | uL | 3
F8 | MG1655_DeltaLacI_pMepM | IPTG | uM | 0.053498 | n/a | ampicillin | ug/mL | 5 | 2.5 | LB Teknova | 250 | uL | 3
F9 | MG1655_DeltaLacI_pMepM | IPTG | uM | 0.0089163 | n/a | ampicillin | ug/mL | 5 | 2.5 | LB Teknova | 250 | uL | 3
F10 | MG1655_DeltaLacI_pMepM | IPTG | uM | 0.0014861 | n/a | ampicillin | ug/mL | 5 | 2.5 | LB Teknova | 250 | uL | 3

## mgDeltaLacI_mepMover_12.22.22
well | strain | compound_1 | concentration_unit_1 | concentration_1 | compound_volume_1 | compound_2 | concentration_unit_2 | concentration_2 | compound_volume_2 | media | media_volume | volume_units | condition
B2 | MG1655_DeltaLacI | IPTG | uM | 350 | n/a | ampicillin | ug/mL | 10 | n/a | LB Teknova | 500 | uL | 0
B3 | MG1655_DeltaLacI | IPTG | uM | 175 | n/a | ampicillin | ug/mL | 10 | n/a | LB Teknova | 500 | uL | 0
B4 | MG1655_DeltaLacI | IPTG | uM | 87.5 | n/a | ampicillin | ug/mL | 10 | n/a | LB Teknova | 500 | uL | 0
B5 | MG1655_DeltaLacI | IPTG | uM | 43.75 | n/a | ampicillin | ug/mL | 10 | n/a | LB Teknova | 500 | uL | 0
B6 | MG1655_DeltaLacI | IPTG | uM | 21.875 | n/a | ampicillin | ug/mL | 10 | n/a | LB Teknova | 500 | uL | 0
B7 | MG1655_DeltaLacI | IPTG | uM | 10.9375 | n/a | ampicillin | ug/mL | 10 | n/a | LB Teknova | 500 | uL | 0
B8 | MG1655_DeltaLacI | IPTG | uM | 5.4688 | n/a | ampicillin | ug/mL | 10 | n/a | LB Teknova | 500 | uL | 0
B9 | MG1655_DeltaLacI | IPTG | uM | 2.7344 | n/a | ampicillin | ug/mL | 10 | n/a | LB Teknova | 500 | uL | 0
B10 | MG1655_DeltaLacI | IPTG | uM | 1.3672 | n/a | ampicillin | ug/mL | 10 | n/a | LB Teknova | 500 | uL | 0
B11 | MG1655_DeltaLacI | IPTG | uM | 0 | n/a | ampicillin | ug/mL | 0 | n/a | LB Teknova | 500 | uL | 6
C2 | MG1655_DeltaLacI_pMepM | IPTG | uM | 350 | n/a | ampicillin | ug/mL | 5 | n/a | LB Teknova | 500 | uL | 1
C3 | MG1655_DeltaLacI_pMepM | IPTG | uM | 175 | n/a | ampicillin | ug/mL | 5 | n/a | LB Teknova | 500 | uL | 1
C4 | MG1655_DeltaLacI_pMepM | IPTG | uM | 87.5 | n/a | ampicillin | ug/mL | 5 | n/a | LB Teknova | 500 | uL | 1
C5 | MG1655_DeltaLacI_pMepM | IPTG | uM | 43.75 | n/a | ampicillin | ug/mL | 5 | n/a | LB Teknova | 500 | uL | 1
C6 | MG1655_DeltaLacI_pMepM | IPTG | uM | 21.875 | n/a | ampicillin | ug/mL | 5 | n/a | LB Teknova | 500 | uL | 1
C7 | MG1655_DeltaLacI_pMepM | IPTG | uM | 10.9375 | n/a | ampicillin | ug/mL | 5 | n/a | LB Teknova | 500 | uL | 1
C8 | MG1655_DeltaLacI_pMepM | IPTG | uM | 5.4688 | n/a | ampicillin | ug/mL | 5 | n/a | LB Teknova | 500 | uL | 1
C9 | MG1655_DeltaLacI_pMepM | IPTG | uM | 2.7344 | n/a | ampicillin | ug/mL | 5 | n/a | LB Teknova | 500 | uL | 1
C10 | MG1655_DeltaLacI_pMepM | IPTG | uM | 1.3672 | n/a | ampicillin | ug/mL | 5 | n/a | LB Teknova | 500 | uL | 1
C11 | MG1655_DeltaLacI_pMepM | IPTG | uM | 0 | n/a | ampicillin | ug/mL | 0 | n/a | LB Teknova | 500 | uL | 6
D2 | MG1655_DeltaLacI_pMepM | IPTG | uM | 350 | n/a | ampicillin | ug/mL | 2.5 | n/a | LB Teknova | 500 | uL | 2
D3 | MG1655_DeltaLacI_pMepM | IPTG | uM | 175 | n/a | ampicillin | ug/mL | 2.5 | n/a | LB Teknova | 500 | uL | 2
D4 | MG1655_DeltaLacI_pMepM | IPTG | uM | 87.5 | n/a | ampicillin | ug/mL | 2.5 | n/a | LB Teknova | 500 | uL | 2
D5 | MG1655_DeltaLacI_pMepM | IPTG | uM | 43.75 | n/a | ampicillin | ug/mL | 2.5 | n/a | LB Teknova | 500 | uL | 2
D6 | MG1655_DeltaLacI_pMepM | IPTG | uM | 21.875 | n/a | ampicillin | ug/mL | 2.5 | n/a | LB Teknova | 500 | uL | 2
D7 | MG1655_DeltaLacI_pMepM | IPTG | uM | 10.9375 | n/a | ampicillin | ug/mL | 2.5 | n/a | LB Teknova | 500 | uL | 2
D8 | MG1655_DeltaLacI_pMepM | IPTG | uM | 5.4688 | n/a | ampicillin | ug/mL | 2.5 | n/a | LB Teknova | 500 | uL | 2
D9 | MG1655_DeltaLacI_pMepM | IPTG | uM | 2.7344 | n/a | ampicillin | ug/mL | 2.5 | n/a | LB Teknova | 500 | uL | 2
D10 | MG1655_DeltaLacI_pMepM | IPTG | uM | 1.3672 | n/a | ampicillin | ug/mL | 2.5 | n/a | LB Teknova | 500 | uL | 2
D11 | MG1655_DeltaLacI_pMepM | IPTG | uM | 0 | n/a | ampicillin | ug/mL | 0 | n/a | LB Teknova | 500 | uL | 6
E2 | MG1655_DeltaLacI | IPTG | uM | 350 | n/a | ampicillin | ug/mL | 1.25 | n/a | LB Teknova | 500 | uL | 3
E3 | MG1655_DeltaLacI | IPTG | uM | 175 | n/a | ampicillin | ug/mL | 1.25 | n/a | LB Teknova | 500 | uL | 3
E4 | MG1655_DeltaLacI | IPTG | uM | 87.5 | n/a | ampicillin | ug/mL | 1.25 | n/a | LB Teknova | 500 | uL | 3
E5 | MG1655_DeltaLacI | IPTG | uM | 43.75 | n/a | ampicillin | ug/mL | 1.25 | n/a | LB Teknova | 500 | uL | 3
E6 | MG1655_DeltaLacI | IPTG | uM | 21.875 | n/a | ampicillin | ug/mL | 1.25 | n/a | LB Teknova | 500 | uL | 3
E7 | MG1655_DeltaLacI | IPTG | uM | 10.9375 | n/a | ampicillin | ug/mL | 1.25 | n/a | LB Teknova | 500 | uL | 3
E8 | MG1655_DeltaLacI | IPTG | uM | 5.4688 | n/a | ampicillin | ug/mL | 1.25 | n/a | LB Teknova | 500 | uL | 3
E9 | MG1655_DeltaLacI | IPTG | uM | 2.7344 | n/a | ampicillin | ug/mL | 1.25 | n/a | LB Teknova | 500 | uL | 3
E10 | MG1655_DeltaLacI | IPTG | uM | 1.3672 | n/a | ampicillin | ug/mL | 1.25 | n/a | LB Teknova | 500 | uL | 3
E11 | MG1655_DeltaLacI | IPTG | uM | 0 | n/a | ampicillin | ug/mL | 0 | n/a | LB Teknova | 500 | uL | 6
F2 | MG1655_DeltaLacI_pMepM | IPTG | uM | 350 | n/a | ampicillin | ug/mL | 0.625 | n/a | LB Teknova | 500 | uL | 4
F3 | MG1655_DeltaLacI_pMepM | IPTG | uM | 175 | n/a | ampicillin | ug/mL | 0.625 | n/a | LB Teknova | 500 | uL | 4
F4 | MG1655_DeltaLacI_pMepM | IPTG | uM | 87.5 | n/a | ampicillin | ug/mL | 0.625 | n/a | LB Teknova | 500 | uL | 4
F5 | MG1655_DeltaLacI_pMepM | IPTG | uM | 43.75 | n/a | ampicillin | ug/mL | 0.625 | n/a | LB Teknova | 500 | uL | 4
F6 | MG1655_DeltaLacI_pMepM | IPTG | uM | 21.875 | n/a | ampicillin | ug/mL | 0.625 | n/a | LB Teknova | 500 | uL | 4
F7 | MG1655_DeltaLacI_pMepM | IPTG | uM | 10.9375 | n/a | ampicillin | ug/mL | 0.625 | n/a | LB Teknova | 500 | uL | 4
F8 | MG1655_DeltaLacI_pMepM | IPTG | uM | 5.4688 | n/a | ampicillin | ug/mL | 0.625 | n/a | LB Teknova | 500 | uL | 4
F9 | MG1655_DeltaLacI_pMepM | IPTG | uM | 2.7344 | n/a | ampicillin | ug/mL | 0.625 | n/a | LB Teknova | 500 | uL | 4
F10 | MG1655_DeltaLacI_pMepM | IPTG | uM | 1.3672 | n/a | ampicillin | ug/mL | 0.625 | n/a | LB Teknova | 500 | uL | 4
F11 | MG1655_DeltaLacI_pMepM | IPTG | uM | 0 | n/a | ampicillin | ug/mL | 0 | n/a | LB Teknova | 500 | uL | 6
G2 | MG1655_DeltaLacI_pMepM | IPTG | uM | 350 | n/a | ampicillin | ug/mL | 0 | n/a | LB Teknova | 500 | uL | 5
G3 | MG1655_DeltaLacI_pMepM | IPTG | uM | 175 | n/a | ampicillin | ug/mL | 0 | n/a | LB Teknova | 500 | uL | 5
G4 | MG1655_DeltaLacI_pMepM | IPTG | uM | 87.5 | n/a | ampicillin | ug/mL | 0 | n/a | LB Teknova | 500 | uL | 5
G5 | MG1655_DeltaLacI_pMepM | IPTG | uM | 43.75 | n/a | ampicillin | ug/mL | 0 | n/a | LB Teknova | 500 | uL | 5
G6 | MG1655_DeltaLacI_pMepM | IPTG | uM | 21.875 | n/a | ampicillin | ug/mL | 0 | n/a | LB Teknova | 500 | uL | 5
G7 | MG1655_DeltaLacI_pMepM | IPTG | uM | 10.9375 | n/a | ampicillin | ug/mL | 0 | n/a | LB Teknova | 500 | uL | 5
G8 | MG1655_DeltaLacI_pMepM | IPTG | uM | 5.4688 | n/a | ampicillin | ug/mL | 0 | n/a | LB Teknova | 500 | uL | 5
G9 | MG1655_DeltaLacI_pMepM | IPTG | uM | 2.7344 | n/a | ampicillin | ug/mL | 0 | n/a | LB Teknova | 500 | uL | 5
G10 | MG1655_DeltaLacI_pMepM | IPTG | uM | 1.3672 | n/a | ampicillin | ug/mL | 0 | n/a | LB Teknova | 500 | uL | 5
G11 | MG1655_DeltaLacI_pMepM | IPTG | uM | 0 | n/a | ampicillin | ug/mL | 0 | n/a | LB Teknova | 500 | uL | 6

## mgz1_mepMover_amp_2.4.23
well | strain | compound_1 | concentration_unit_1 | concentration_1 | compound_volume_1 | compound_2 | concentration_unit_2 | concentration_2 | compound_volume_2 | media | media_volume | volume_units | replicate | condition
B2 | MGZ1_DT | IPTG | uM | 100 | n/a | none | none | none | none | LB Teknova | 250 | uL | n/a
B3 | MGZ1_DT | IPTG | uM | 100 | n/a | none | none | none | none | LB Teknova | 250 | uL | n/a
B4 | MGZ1_DT | IPTG | uM | 100 | n/a | ampicillin | ug/mL | 2.5 | 1.25 | LB Teknova | 250 | uL | n/a
B5 | MGZ1_DT | IPTG | uM | 100 | n/a | ampicillin | ug/mL | 2.5 | 1.25 | LB Teknova | 250 | uL | n/a
B6 | MGZ1_DT | IPTG | uM | 100 | n/a | ampicillin | ug/mL | 2.5 | 1.25 | LB Teknova | 250 | uL | n/a
B7 | MGZ1_DT | IPTG | uM | 100 | n/a | ampicillin | ug/mL | 5 | 2.5 | LB Teknova | 250 | uL | n/a
B8 | MGZ1_DT | IPTG | uM | 100 | n/a | ampicillin | ug/mL | 5 | 2.5 | LB Teknova | 250 | uL | n/a
B9 | MGZ1_DT | IPTG | uM | 100 | n/a | ampicillin | ug/mL | 5 | 2.5 | LB Teknova | 250 | uL | n/a
B10 | MGZ1 | none | none | none | none | none | none | none | none | LB Teknova | 250 | uL | n/a
B11 | MGZ1 | none | none | none | none | ampicillin | ug/mL | 5 | 2.5 | LB Teknova | 250 | uL | n/a
C2 | MGZ1_DT | IPTG | uM | 25 | n/a | none | none | none | none | LB Teknova | 250 | uL | n/a
C3 | MGZ1_DT | IPTG | uM | 25 | n/a | none | none | none | none | LB Teknova | 250 | uL | n/a
C4 | MGZ1_DT | IPTG | uM | 25 | n/a | ampicillin | ug/mL | 2.5 | 1.25 | LB Teknova | 250 | uL | n/a
C5 | MGZ1_DT | IPTG | uM | 25 | n/a | ampicillin | ug/mL | 2.5 | 1.25 | LB Teknova | 250 | uL | n/a
C6 | MGZ1_DT | IPTG | uM | 25 | n/a | ampicillin | ug/mL | 2.5 | 1.25 | LB Teknova | 250 | uL | n/a
C7 | MGZ1_DT | IPTG | uM | 25 | n/a | ampicillin | ug/mL | 5 | 2.5 | LB Teknova | 250 | uL | n/a
C8 | MGZ1_DT | IPTG | uM | 25 | n/a | ampicillin | ug/mL | 5 | 2.5 | LB Teknova | 250 | uL | n/a
C9 | MGZ1_DT | IPTG | uM | 25 | n/a | ampicillin | ug/mL | 5 | 2.5 | LB Teknova | 250 | uL | n/a
C10 | MGZ1 | none | none | none | none | none | none | none | none | LB Teknova | 250 | uL | n/a
C11 | MGZ1 | none | none | none | none | ampicillin | ug/mL | 5 | 2.5 | LB Teknova | 250 | uL | n/a
D2 | MGZ1_DT | IPTG | uM | 6.25 | n/a | none | none | none | none | LB Teknova | 250 | uL | n/a
D3 | MGZ1_DT | IPTG | uM | 6.25 | n/a | none | none | none | none | LB Teknova | 250 | uL | n/a
D4 | MGZ1_DT | IPTG | uM | 6.25 | n/a | ampicillin | ug/mL | 2.5 | 1.25 | LB Teknova | 250 | uL | n/a
D5 | MGZ1_DT | IPTG | uM | 6.25 | n/a | ampicillin | ug/mL | 2.5 | 1.25 | LB Teknova | 250 | uL | n/a
D6 | MGZ1_DT | IPTG | uM | 6.25 | n/a | ampicillin | ug/mL | 2.5 | 1.25 | LB Teknova | 250 | uL | n/a
D7 | MGZ1_DT | IPTG | uM | 6.25 | n/a | ampicillin | ug/mL | 5 | 2.5 | LB Teknova | 250 | uL | n/a
D8 | MGZ1_DT | IPTG | uM | 6.25 | n/a | ampicillin | ug/mL | 5 | 2.5 | LB Teknova | 250 | uL | n/a
D9 | MGZ1_DT | IPTG | uM | 6.25 | n/a | ampicillin | ug/mL | 5 | 2.5 | LB Teknova | 250 | uL | n/a
D10 | MGZ1 | none | none | none | none | ampicillin | ug/mL | 2.5 | 1.25 | LB Teknova | 250 | uL | n/a
D11 | MGZ1 | IPTG | uM | 100 | n/a | ampicillin | ug/mL | 5 | 2.5 | LB Teknova | 250 | uL | n/a
E2 | MGZ1_DT | IPTG | uM | 1.5625 | n/a | none | none | none | none | LB Teknova | 250 | uL | n/a
E3 | MGZ1_DT | IPTG | uM | 1.5625 | n/a | none | none | none | none | LB Teknova | 250 | uL | n/a
E4 | MGZ1_DT | IPTG | uM | 1.5625 | n/a | ampicillin | ug/mL | 2.5 | 1.25 | LB Teknova | 250 | uL | n/a
E5 | MGZ1_DT | IPTG | uM | 1.5625 | n/a | ampicillin | ug/mL | 2.5 | 1.25 | LB Teknova | 250 | uL | n/a
E6 | MGZ1_DT | IPTG | uM | 1.5625 | n/a | ampicillin | ug/mL | 2.5 | 1.25 | LB Teknova | 250 | uL | n/a
E7 | MGZ1_DT | IPTG | uM | 1.5625 | n/a | ampicillin | ug/mL | 5 | 2.5 | LB Teknova | 250 | uL | n/a
E8 | MGZ1_DT | IPTG | uM | 1.5625 | n/a | ampicillin | ug/mL | 5 | 2.5 | LB Teknova | 250 | uL | n/a
E9 | MGZ1_DT | IPTG | uM | 1.5625 | n/a | ampicillin | ug/mL | 5 | 2.5 | LB Teknova | 250 | uL | n/a
E10 | MGZ1 | none | none | none | none | ampicillin | ug/mL | 2.5 | 1.25 | LB Teknova | 250 | uL | n/a
E11 | MGZ1 | IPTG | uM | 100 | n/a | ampicillin | ug/mL | 5 | 2.5 | LB Teknova | 250 | uL | n/a
F2 | MGZ1_DT | IPTG | uM | 0 | n/a | none | none | none | none | LB Teknova | 250 | uL | n/a
F3 | MGZ1_DT | IPTG | uM | 0 | n/a | none | none | none | none | LB Teknova | 250 | uL | n/a
F4 | MGZ1_DT | IPTG | uM | 0 | n/a | ampicillin | ug/mL | 2.5 | 1.25 | LB Teknova | 250 | uL | n/a
F5 | MGZ1_DT | IPTG | uM | 0 | n/a | ampicillin | ug/mL | 2.5 | 1.25 | LB Teknova | 250 | uL | n/a
F6 | MGZ1_DT | IPTG | uM | 0 | n/a | ampicillin | ug/mL | 2.5 | 1.25 | LB Teknova | 250 | uL | n/a
F7 | MGZ1_DT | IPTG | uM | 0 | n/a | ampicillin | ug/mL | 5 | 2.5 | LB Teknova | 250 | uL | n/a
F8 | MGZ1_DT | IPTG | uM | 0 | n/a | ampicillin | ug/mL | 5 | 2.5 | LB Teknova | 250 | uL | n/a
F9 | MGZ1_DT | IPTG | uM | 0 | n/a | ampicillin | ug/mL | 5 | 2.5 | LB Teknova | 250 | uL | n/a
F10 | MGZ1 | none | none | none | none | ampicillin | ug/mL | 2.5 | 1.25 | LB Teknova | 250 | uL | n/a
F11 | MGZ1 | IPTG | uM | 100 | n/a | ampicillin | ug/mL | 5 | 2.5 | LB Teknova | 250 | uL | n/a
G10 | MGZ1 | none | none | none | none | none | none | none | none | LB Teknova | 250 | uL | n/a
G11 | MGZ1 | IPTG | uM | 100 | n/a | ampicillin | ug/mL | 5 | 2.5 | LB Teknova | 250 | uL | n/a

## mgz1_DT_amp_2.7.23
well | strain | compound_1 | concentration_unit_1 | concentration_1 | compound_volume_1 | compound_2 | concentration_unit_2 | concentration_2 | compound_volume_2 | media | media_volume | volume_units | replicate | condition
B2 | MGZ1_DT | IPTG | uM | 220.7059 | n/a | ampicillin | ug/mL | 0 | 0 | LB Teknova | 250 | uL | n/a
B3 | MGZ1_DT | IPTG | uM | 220.7059 | n/a | ampicillin | ug/mL | 0 | 0 | LB Teknova | 250 | uL | n/a
B4 | MGZ1_DT | IPTG | uM | 220.7059 | n/a | ampicillin | ug/mL | 0 | 0 | LB Teknova | 250 | uL | n/a
B5 | MGZ1_DT | IPTG | uM | 220.7059 | n/a | ampicillin | ug/mL | 8 | 4 | LB Teknova | 250 | uL | n/a
B6 | MGZ1_DT | IPTG | uM | 220.7059 | n/a | ampicillin | ug/mL | 8 | 4 | LB Teknova | 250 | uL | n/a
B7 | MGZ1_DT | IPTG | uM | 220.7059 | n/a | ampicillin | ug/mL | 8 | 4 | LB Teknova | 250 | uL | n/a
B8 | MGZ1_DT | IPTG | uM | 220.7059 | n/a | ampicillin | ug/mL | 15 | 7.5 | LB Teknova | 250 | uL | n/a
B9 | MGZ1_DT | IPTG | uM | 220.7059 | n/a | ampicillin | ug/mL | 15 | 7.5 | LB Teknova | 250 | uL | n/a
B10 | MGZ1_DT | IPTG | uM | 220.7059 | n/a | ampicillin | ug/mL | 15 | 7.5 | LB Teknova | 250 | uL | n/a
C2 | MGZ1_DT | IPTG | uM | 58.8235 | n/a | ampicillin | ug/mL | 0 | 0 | LB Teknova | 250 | uL | n/a
C3 | MGZ1_DT | IPTG | uM | 58.8235 | n/a | ampicillin | ug/mL | 0 | 0 | LB Teknova | 250 | uL | n/a
C4 | MGZ1_DT | IPTG | uM | 58.8235 | n/a | ampicillin | ug/mL | 0 | 0 | LB Teknova | 250 | uL | n/a
C5 | MGZ1_DT | IPTG | uM | 58.8235 | n/a | ampicillin | ug/mL | 8 | 4 | LB Teknova | 250 | uL | n/a
C6 | MGZ1_DT | IPTG | uM | 58.8235 | n/a | ampicillin | ug/mL | 8 | 4 | LB Teknova | 250 | uL | n/a
C7 | MGZ1_DT | IPTG | uM | 58.8235 | n/a | ampicillin | ug/mL | 8 | 4 | LB Teknova | 250 | uL | n/a
C8 | MGZ1_DT | IPTG | uM | 58.8235 | n/a | ampicillin | ug/mL | 15 | 7.5 | LB Teknova | 250 | uL | n/a
C9 | MGZ1_DT | IPTG | uM | 58.8235 | n/a | ampicillin | ug/mL | 15 | 7.5 | LB Teknova | 250 | uL | n/a
C10 | MGZ1_DT | IPTG | uM | 58.8235 | n/a | ampicillin | ug/mL | 15 | 7.5 | LB Teknova | 250 | uL | n/a
D2 | MGZ1_DT | IPTG | uM | 11.7647 | n/a | ampicillin | ug/mL | 0 | 0 | LB Teknova | 250 | uL | n/a
D3 | MGZ1_DT | IPTG | uM | 11.7647 | n/a | ampicillin | ug/mL | 0 | 0 | LB Teknova | 250 | uL | n/a
D4 | MGZ1_DT | IPTG | uM | 11.7647 | n/a | ampicillin | ug/mL | 0 | 0 | LB Teknova | 250 | uL | n/a
D5 | MGZ1_DT | IPTG | uM | 11.7647 | n/a | ampicillin | ug/mL | 8 | 4 | LB Teknova | 250 | uL | n/a
D6 | MGZ1_DT | IPTG | uM | 11.7647 | n/a | ampicillin | ug/mL | 8 | 4 | LB Teknova | 250 | uL | n/a
D7 | MGZ1_DT | IPTG | uM | 11.7647 | n/a | ampicillin | ug/mL | 8 | 4 | LB Teknova | 250 | uL | n/a
D8 | MGZ1_DT | IPTG | uM | 11.7647 | n/a | ampicillin | ug/mL | 15 | 7.5 | LB Teknova | 250 | uL | n/a
D9 | MGZ1_DT | IPTG | uM | 11.7647 | n/a | ampicillin | ug/mL | 15 | 7.5 | LB Teknova | 250 | uL | n/a
D10 | MGZ1_DT | IPTG | uM | 11.7647 | n/a | ampicillin | ug/mL | 15 | 7.5 | LB Teknova | 250 | uL | n/a
E2 | MGZ1_DT | IPTG | uM | 2.3529 | n/a | ampicillin | ug/mL | 0 | 0 | LB Teknova | 250 | uL | n/a
E3 | MGZ1_DT | IPTG | uM | 2.3529 | n/a | ampicillin | ug/mL | 0 | 0 | LB Teknova | 250 | uL | n/a
E4 | MGZ1_DT | IPTG | uM | 2.3529 | n/a | ampicillin | ug/mL | 0 | 0 | LB Teknova | 250 | uL | n/a
E5 | MGZ1_DT | IPTG | uM | 2.3529 | n/a | ampicillin | ug/mL | 8 | 4 | LB Teknova | 250 | uL | n/a
E6 | MGZ1_DT | IPTG | uM | 2.3529 | n/a | ampicillin | ug/mL | 8 | 4 | LB Teknova | 250 | uL | n/a
E7 | MGZ1_DT | IPTG | uM | 2.3529 | n/a | ampicillin | ug/mL | 8 | 4 | LB Teknova | 250 | uL | n/a
E8 | MGZ1_DT | IPTG | uM | 2.3529 | n/a | ampicillin | ug/mL | 15 | 7.5 | LB Teknova | 250 | uL | n/a
E9 | MGZ1_DT | IPTG | uM | 2.3529 | n/a | ampicillin | ug/mL | 15 | 7.5 | LB Teknova | 250 | uL | n/a
E10 | MGZ1_DT | IPTG | uM | 2.3529 | n/a | ampicillin | ug/mL | 15 | 7.5 | LB Teknova | 250 | uL | n/a
F2 | MGZ1_DT | IPTG | uM | 0.47059 | n/a | ampicillin | ug/mL | 0 | 0 | LB Teknova | 250 | uL | n/a
F3 | MGZ1_DT | IPTG | uM | 0.47059 | n/a | ampicillin | ug/mL | 0 | 0 | LB Teknova | 250 | uL | n/a
F4 | MGZ1_DT | IPTG | uM | 0.47059 | n/a | ampicillin | ug/mL | 0 | 0 | LB Teknova | 250 | uL | n/a
F5 | MGZ1_DT | IPTG | uM | 0.47059 | n/a | ampicillin | ug/mL | 8 | 4 | LB Teknova | 250 | uL | n/a
F6 | MGZ1_DT | IPTG | uM | 0.47059 | n/a | ampicillin | ug/mL | 8 | 4 | LB Teknova | 250 | uL | n/a
F7 | MGZ1_DT | IPTG | uM | 0.47059 | n/a | ampicillin | ug/mL | 8 | 4 | LB Teknova | 250 | uL | n/a
F8 | MGZ1_DT | IPTG | uM | 0.47059 | n/a | ampicillin | ug/mL | 15 | 7.5 | LB Teknova | 250 | uL | n/a
F9 | MGZ1_DT | IPTG | uM | 0.47059 | n/a | ampicillin | ug/mL | 15 | 7.5 | LB Teknova | 250 | uL | n/a
F10 | MGZ1_DT | IPTG | uM | 0.47059 | n/a | ampicillin | ug/mL | 15 | 7.5 | LB Teknova | 250 | uL | n/a

## mgz1_3antibiotics_2.9.23
well | strain | compound_1 | concentration_unit_1 | concentration_1 | compound_volume_1 | compound_2 | concentration_unit_2 | concentration_2 | compound_volume_2 | media | media_volume | volume_units | replicate | condition
B6 | MGZ1 | IPTG | uM | 220.7059 | n/a | ampicillin | ug/mL | 11 | 5.5 | LB Teknova | 250 | uL | n/a | 0
C6 | MGZ1 | IPTG | uM | 58.8235 | n/a | ampicillin | ug/mL | 11 | 5.5 | LB Teknova | 250 | uL | n/a | 1
D6 | MGZ1 | IPTG | uM | 11.7647 | n/a | ampicillin | ug/mL | 11 | 5.5 | LB Teknova | 250 | uL | n/a | 2
E6 | MGZ1 | IPTG | uM | 2.3529 | n/a | ampicillin | ug/mL | 11 | 5.5 | LB Teknova | 250 | uL | n/a | 3
F6 | MGZ1 | IPTG | uM | 0.47059 | n/a | ampicillin | ug/mL | 11 | 5.5 | LB Teknova | 250 | uL | n/a | 4
B7 | MGZ1 | IPTG | uM | 220.7059 | n/a | ampicillin | ug/mL | 11 | 5.5 | LB Teknova | 250 | uL | n/a | 0
C7 | MGZ1 | IPTG | uM | 58.8235 | n/a | ampicillin | ug/mL | 11 | 5.5 | LB Teknova | 250 | uL | n/a | 1
D7 | MGZ1 | IPTG | uM | 11.7647 | n/a | ampicillin | ug/mL | 11 | 5.5 | LB Teknova | 250 | uL | n/a | 2
E7 | MGZ1 | IPTG | uM | 2.3529 | n/a | ampicillin | ug/mL | 11 | 5.5 | LB Teknova | 250 | uL | n/a | 3
F7 | MGZ1 | IPTG | uM | 0.47059 | n/a | ampicillin | ug/mL | 11 | 5.5 | LB Teknova | 250 | uL | n/a | 4
B8 | MGZ1 | IPTG | uM | 220.7059 | n/a | ampicillin | ug/mL | 11 | 5.5 | LB Teknova | 250 | uL | n/a | 0
C8 | MGZ1 | IPTG | uM | 58.8235 | n/a | ampicillin | ug/mL | 11 | 5.5 | LB Teknova | 250 | uL | n/a | 1
D8 | MGZ1 | IPTG | uM | 11.7647 | n/a | ampicillin | ug/mL | 11 | 5.5 | LB Teknova | 250 | uL | n/a | 2
E8 | MGZ1 | IPTG | uM | 2.3529 | n/a | ampicillin | ug/mL | 11 | 5.5 | LB Teknova | 250 | uL | n/a | 3
F8 | MGZ1 | IPTG | uM | 0.47059 | n/a | ampicillin | ug/mL | 11 | 5.5 | LB Teknova | 250 | uL | n/a | 4
B9 | MGZ1_mepM | IPTG | uM | 220.7059 | n/a | ampicillin | ug/mL | 11 | 5.5 | LB Teknova | 250 | uL | n/a | 5
C9 | MGZ1_mepM | IPTG | uM | 58.8235 | n/a | ampicillin | ug/mL | 11 | 5.5 | LB Teknova | 250 | uL | n/a | 6
D9 | MGZ1_mepM | IPTG | uM | 11.7647 | n/a | ampicillin | ug/mL | 11 | 5.5 | LB Teknova | 250 | uL | n/a | 7
E9 | MGZ1_mepM | IPTG | uM | 2.3529 | n/a | ampicillin | ug/mL | 11 | 5.5 | LB Teknova | 250 | uL | n/a | 8
F9 | MGZ1_mepM | IPTG | uM | 0.47059 | n/a | ampicillin | ug/mL | 11 | 5.5 | LB Teknova | 250 | uL | n/a | 9
B10 | MGZ1_mepM | IPTG | uM | 220.7059 | n/a | ampicillin | ug/mL | 11 | 5.5 | LB Teknova | 250 | uL | n/a | 5
C10 | MGZ1_mepM | IPTG | uM | 58.8235 | n/a | ampicillin | ug/mL | 11 | 5.5 | LB Teknova | 250 | uL | n/a | 6
D10 | MGZ1_mepM | IPTG | uM | 11.7647 | n/a | ampicillin | ug/mL | 11 | 5.5 | LB Teknova | 250 | uL | n/a | 7
E10 | MGZ1_mepM | IPTG | uM | 2.3529 | n/a | ampicillin | ug/mL | 11 | 5.5 | LB Teknova | 250 | uL | n/a | 8
F10 | MGZ1_mepM | IPTG | uM | 0.47059 | n/a | ampicillin | ug/mL | 11 | 5.5 | LB Teknova | 250 | uL | n/a | 9
B11 | MGZ1_mepM | IPTG | uM | 220.7059 | n/a | ampicillin | ug/mL | 11 | 5.5 | LB Teknova | 250 | uL | n/a | 5
C11 | MGZ1_mepM | IPTG | uM | 58.8235 | n/a | ampicillin | ug/mL | 11 | 5.5 | LB Teknova | 250 | uL | n/a | 6
D11 | MGZ1_mepM | IPTG | uM | 11.7647 | n/a | ampicillin | ug/mL | 11 | 5.5 | LB Teknova | 250 | uL | n/a | 7
E11 | MGZ1_mepM | IPTG | uM | 2.3529 | n/a | ampicillin | ug/mL | 11 | 5.5 | LB Teknova | 250 | uL | n/a | 8
F11 | MGZ1_mepM | IPTG | uM | 0.47059 | n/a | ampicillin | ug/mL | 11 | 5.5 | LB Teknova | 250 | uL | n/a | 9
B2 | MGZ1 | IPTG | uM | 0 | n/a | none | none | none | none | LB Teknova | 250 | uL | n/a | 10
C2 | MGZ1 | IPTG | uM | 0 | n/a | none | none | none | none | LB Teknova | 250 | uL | n/a | 10
D2 | MGZ1 | IPTG | uM | 0 | n/a | none | none | none | none | LB Teknova | 250 | uL | n/a | 10
E2 | MGZ1 | IPTG | uM | 0 | n/a | biapenem | ug/mL | 9.8 | 5 | LB Teknova | 250 | uL | n/a | 11
F2 | MGZ1 | IPTG | uM | 0 | n/a | biapenem | ug/mL | 9.8 | 5 | LB Teknova | 250 | uL | n/a | 11
G2 | MGZ1 | IPTG | uM | 0 | n/a | biapenem | ug/mL | 9.8 | 5 | LB Teknova | 250 | uL | n/a | 11
B3 | MGZ1 | IPTG | uM | 0 | n/a | cefazolin | ug/mL | 9.8 | 5 | LB Teknova | 250 | uL | n/a | 12
C3 | MGZ1 | IPTG | uM | 0 | n/a | cefazolin | ug/mL | 9.8 | 5 | LB Teknova | 250 | uL | n/a | 12
D3 | MGZ1 | IPTG | uM | 0 | n/a | cefazolin | ug/mL | 9.8 | 5 | LB Teknova | 250 | uL | n/a | 12
E3 | MGZ1_mepM | IPTG | uM | 0 | n/a | none | none | none | none | LB Teknova | 250 | uL | n/a | 13
F3 | MGZ1_mepM | IPTG | uM | 0 | n/a | none | none | none | none | LB Teknova | 250 | uL | n/a | 13
G3 | MGZ1_mepM | IPTG | uM | 0 | n/a | none | none | none | none | LB Teknova | 250 | uL | n/a | 13
B4 | MGZ1_mepM | IPTG | uM | 0 | n/a | biapenem | ug/mL | 9.8 | 5 | LB Teknova | 250 | uL | n/a | 14
C4 | MGZ1_mepM | IPTG | uM | 0 | n/a | biapenem | ug/mL | 9.8 | 5 | LB Teknova | 250 | uL | n/a | 14
D4 | MGZ1_mepM | IPTG | uM | 0 | n/a | biapenem | ug/mL | 9.8 | 5 | LB Teknova | 250 | uL | n/a | 14
E4 | MGZ1_mepM | IPTG | uM | 0 | n/a | cefazolin | ug/mL | 9.8 | 5 | LB Teknova | 250 | uL | n/a | 15
F4 | MGZ1_mepM | IPTG | uM | 0 | n/a | cefazolin | ug/mL | 9.8 | 5 | LB Teknova | 250 | uL | n/a | 15
G4 | MGZ1_mepM | IPTG | uM | 0 | n/a | cefazolin | ug/mL | 9.8 | 5 | LB Teknova | 250 | uL | n/a | 15

## mgz1_cef_bia_2.25.23
well | strain | compound_1 | concentration_unit_1 | concentration_1 | compound_volume_1 | compound_2 | concentration_unit_2 | concentration_2 | compound_volume_2 | media | media_volume | volume_units | replicate | condition
C4 | MGZ1 | biapenem | uM | 0 | n/a | cefazolin | ug/mL | 0 | 5.5 | LB Teknova | 250 | uL | n/a | 0
C5 | MGZ1 | biapenem | uM | 3 | n/a | cefazolin | ug/mL | 0 | 5.5 | LB Teknova | 250 | uL | n/a | 2
C6 | MGZ1 | biapenem | uM | 0 | n/a | cefazolin | ug/mL | 3 | 5.5 | LB Teknova | 250 | uL | n/a | 3
C7 | MGZ1_dCasRx | biapenem | uM | 0 | n/a | cefazolin | ug/mL | 0 | 5.5 | LB Teknova | 250 | uL | n/a | 1
C8 | MGZ1_dCasRx | biapenem | uM | 3 | n/a | cefazolin | ug/mL | 0 | 5.5 | LB Teknova | 250 | uL | n/a | 4
C9 | MGZ1_dCasRx | biapenem | uM | 0 | n/a | cefazolin | ug/mL | 3 | 5.5 | LB Teknova | 250 | uL | n/a | 5
D4 | MGZ1 | biapenem | uM | 0 | n/a | cefazolin | ug/mL | 0 | 5.5 | LB Teknova | 250 | uL | n/a | 0
D5 | MGZ1 | biapenem | uM | 3 | n/a | cefazolin | ug/mL | 0 | 5.5 | LB Teknova | 250 | uL | n/a | 2
D6 | MGZ1 | biapenem | uM | 0 | n/a | cefazolin | ug/mL | 3 | 5.5 | LB Teknova | 250 | uL | n/a | 3
D7 | MGZ1_dCasRx | biapenem | uM | 0 | n/a | cefazolin | ug/mL | 0 | 5.5 | LB Teknova | 250 | uL | n/a | 1
D8 | MGZ1_dCasRx | biapenem | uM | 3 | n/a | cefazolin | ug/mL | 0 | 5.5 | LB Teknova | 250 | uL | n/a | 4
D9 | MGZ1_dCasRx | biapenem | uM | 0 | n/a | cefazolin | ug/mL | 3 | 5.5 | LB Teknova | 250 | uL | n/a | 5
E4 | MGZ1 | biapenem | uM | 0 | n/a | cefazolin | ug/mL | 0 | 5.5 | LB Teknova | 250 | uL | n/a | 0
E5 | MGZ1 | biapenem | uM | 3 | n/a | cefazolin | ug/mL | 0 | 5.5 | LB Teknova | 250 | uL | n/a | 2
E6 | MGZ1 | biapenem | uM | 0 | n/a | cefazolin | ug/mL | 3 | 5.5 | LB Teknova | 250 | uL | n/a | 3
E7 | MGZ1_dCasRx | biapenem | uM | 0 | n/a | cefazolin | ug/mL | 0 | 5.5 | LB Teknova | 250 | uL | n/a | 1
E8 | MGZ1_dCasRx | biapenem | uM | 3 | n/a | cefazolin | ug/mL | 0 | 5.5 | LB Teknova | 250 | uL | n/a | 4
E9 | MGZ1_dCasRx | biapenem | uM | 0 | n/a | cefazolin | ug/mL | 3 | 5.5 | LB Teknova | 250 | uL | n/a | 5

## nand_plasmid_amp_2.28.23
well | strain | compound_1 | concentration_unit_1 | concentration_1 | compound_volume_1 | compound_2 | concentration_unit_2 | concentration_2 | compound_volume_2 | media | media_volume | volume_units | replicate | condition
C3 | MG1655 | biapenem | uM | 0 | n/a | ampicillin | ug/mL | 0 | 5.5 | LB Teknova | 250 | uL | n/a | 0
C4 | pJ2007_PhlF | biapenem | uM | 0 | n/a | ampicillin | ug/mL | 0 | 5.5 | LB Teknova | 250 | uL | n/a | 1
C5 | pJ2007_IcaR | biapenem | uM | 0 | n/a | ampicillin | ug/mL | 0 | 5.5 | LB Teknova | 250 | uL | n/a | 2
C6 | MG1655 | biapenem | uM | 0 | n/a | ampicillin | ug/mL | 8 | 5.5 | LB Teknova | 250 | uL | n/a | 3
C7 | pJ2007_PhlF | biapenem | uM | 0 | n/a | ampicillin | ug/mL | 8 | 5.5 | LB Teknova | 250 | uL | n/a | 4
C8 | pJ2007_IcaR | biapenem | uM | 0 | n/a | ampicillin | ug/mL | 8 | 5.5 | LB Teknova | 250 | uL | n/a | 5
C9 | pJ2007_PhlF | biapenem | uM | 0.5 | n/a | ampicillin | ug/mL | 0 | 5.5 | LB Teknova | 250 | uL | n/a | 6
D3 | MG1655 | biapenem | uM | 0 | n/a | ampicillin | ug/mL | 0 | 5.5 | LB Teknova | 250 | uL | n/a | 0
D4 | pJ2007_PhlF | biapenem | uM | 0 | n/a | ampicillin | ug/mL | 0 | 5.5 | LB Teknova | 250 | uL | n/a | 1
D5 | pJ2007_IcaR | biapenem | uM | 0 | n/a | ampicillin | ug/mL | 0 | 5.5 | LB Teknova | 250 | uL | n/a | 2
D6 | MG1655 | biapenem | uM | 0 | n/a | ampicillin | ug/mL | 8 | 5.5 | LB Teknova | 250 | uL | n/a | 3
D7 | pJ2007_PhlF | biapenem | uM | 0 | n/a | ampicillin | ug/mL | 8 | 5.5 | LB Teknova | 250 | uL | n/a | 4
D8 | pJ2007_IcaR | biapenem | uM | 0 | n/a | ampicillin | ug/mL | 8 | 5.5 | LB Teknova | 250 | uL | n/a | 5
D9 | pJ2007_PhlF | biapenem | uM | 0.5 | n/a | ampicillin | ug/mL | 0 | 5.5 | LB Teknova | 250 | uL | n/a | 6
E3 | MG1655 | biapenem | uM | 0 | n/a | ampicillin | ug/mL | 0 | 5.5 | LB Teknova | 250 | uL | n/a | 0
E4 | pJ2007_PhlF | biapenem | uM | 0 | n/a | ampicillin | ug/mL | 0 | 5.5 | LB Teknova | 250 | uL | n/a | 1
E5 | pJ2007_IcaR | biapenem | uM | 0 | n/a | ampicillin | ug/mL | 0 | 5.5 | LB Teknova | 250 | uL | n/a | 2
E6 | MG1655 | biapenem | uM | 0 | n/a | ampicillin | ug/mL | 8 | 5.5 | LB Teknova | 250 | uL | n/a | 3
E7 | pJ2007_PhlF | biapenem | uM | 0 | n/a | ampicillin | ug/mL | 8 | 5.5 | LB Teknova | 250 | uL | n/a | 4
E8 | pJ2007_IcaR | biapenem | uM | 0 | n/a | ampicillin | ug/mL | 8 | 5.5 | LB Teknova | 250 | uL | n/a | 5
E9 | pJ2007_PhlF | biapenem | uM | 0.5 | n/a | ampicillin | ug/mL | 0 | 5.5 | LB Teknova | 250 | uL | n/a | 6